## Formeln
Kniehebel zur Übertragung einer Translationsbewegung / Kraft --- Toggle lever for transmitting a translational movement / force
B
| Achtung: | Symmetrische Funktion
Für
Vorzeichenwechsel für
| Attention: | is a symmetrical function.
A sign change is to be expected for
In der Berechnung werden diese Gleichungen verwendet. Um ein Vergleich mit anderen Diagrammen / Darstellungen / Messungen zu ermöglichen, wurden in den folgenden Berechnungen `calc ...´ Richtungsvorzeichen angepasst und Verschiebungen / Transformationen vorgenommen.
These equations are used in the calculation. In order to enable a comparison with other diagrams / representations / measurements, the following calculations `calc ...´ were adjusted to the signs of direction and shifts / transformations were made.
𝒙_𝟏=𝟎
𝜶_𝟏

## Test M=1 zu 2 (hidden)
h1 [mm] | 81.25
Ds1 [mm] | 15
Dr2 [mm] | 60
r1 [mm] | 61.8466
l1 [mm] | 60
Da [ °] | 14.0362 | 0.24498
h2 [mm] | 32.5
r2 [mm] | 120
l2 [mm] | 180
x1max [m]
a1*max[°] | 69.9041 | 1.2201 | ????
a2**min[°] | 6.2192 |  | ???
a1**max[°] | 69.7445 | 1.2173 | ???
a1 [°] | a1 [rad] | x1 [mm] | b1 [°] | a2 [°] | a2 [rad] | x2* | x2** | x2 [mm] | x2-x2(a1=0)
-32 | -0.55851 | 85.4092 | 28.6866 | 107.9638 | 1.8843 | -37.0098 | 160.4158 | 123.406 | #REF!
-30 | -0.5236 | 84.1521 | 27.4832 | 105.9638 | 1.8494 | -33.0035 | 159.7879 | 126.7844 | #REF!
-25 | -0.43633 | 80.5899 | 24.8324 | 100.9638 | 1.7621 | -22.8226 | 158.5 | 135.6774 | #REF!
-20 | -0.34907 | 76.5139 | 22.6781 | 95.9638 | 1.6749 | -12.4679 | 157.661 | 145.1931 | #REF!
-15 | -0.2618 | 72.0186 | 21.0089 | 90.9638 | 1.5876 | -2.0184 | 157.3109 | 155.2925 | #REF!
-10 | -0.17453 | 67.1856 | 19.819 | 85.9638 | 1.5004 | 8.4465 | 157.4667 | 165.9132 | #REF! | Bild
-5 | -0.087266 | 62.0853 | 19.1057 | 80.9638 | 1.4131 | 18.8471 | 158.1207 | 176.9678 | #REF!
0 | 0 | 56.7759 | 18.8681 | 75.9638 | 1.3258 | 29.1043 | 159.2417 | 188.346 | #REF!
5 | 0.087266 | 51.3047 | 19.1057 | 70.9638 | 1.2386 | 39.1399 | 160.7766 | 199.9166 | #REF!
10 | 0.17453 | 45.7066 | 19.819 | 65.9638 | 1.1513 | 48.8777 | 162.6543 | 211.5321 | #REF!
15 | 0.2618 | 40.0044 | 21.0089 | 60.9638 | 1.064 | 58.2435 | 164.7899 | 223.0334 | #REF!
20 | 0.34907 | 34.2083 | 22.6781 | 55.9638 | 0.97675 | 67.1661 | 167.0891 | 234.2552 | #REF!
25 | 0.43633 | 28.3149 | 24.8324 | 50.9638 | 0.88949 | 75.5774 | 169.453 | 245.0305 | #REF!
27.772 | 0.48471 | 24.9995 | 26.2396 | 48.1918 | 0.8411 | 79.9968 | 170.7548 | 250.7516 | #REF!
30 | 0.5236 | 22.3055 | 27.4832 | 45.9638 | 0.80222 | 83.4136 | 171.7818 | 255.1954 | #REF!
35 | 0.61087 | 16.1437 | 30.6508 | 40.9638 | 0.71495 | 90.6149 | 173.978 | 264.593 | #REF!
40 | 0.69813 | 9.7699 | 34.3708 | 35.9638 | 0.62769 | 97.1266 | 175.949 | 273.0757 | #REF!
45 | 0.7854 | 3.091 | 38.704 | 30.9638 | 0.54042 | 102.8992 | 177.6093 | 280.5084 | #REF!
50 | 0.87266 | -4.0402 | 43.7566 | 25.9638 | 0.45315 | 107.8885 | 178.8814 | 286.7699 | #REF!
55 | 0.95993 | -11.8734 | 49.7239 | 20.9638 | 0.36589 | 112.0568 | 179.6974 | 291.7542 | #REF!
60 | 1.0472 | -20.8923 | 57.0114 | 15.9638 | 0.27862 | 115.3723 | 179.9993 | 295.3716 | #REF!
65 | 1.1345 | -32.3326 | 66.7138 | 10.9638 | 0.19135 | 117.8097 | 179.7397 | 297.5494 | #REF!
69.7 | 1.2165 | -53.0281 | 85.2418 | 6.2638 | 0.10932 | 119.2836 | 178.9507 | 298.2343 | #REF!

## Calc (hidden)
h1 [mm] | 162.5
Ds1 [mm] | 30
Dr2 [mm] | 120
r1 [mm] | 123.6932
l1 [mm] | 120
Da [ °] | 14.0362 | 0.24498
h2 [mm] | 65
r2 [mm] | 240
l2 [mm] | 360
a1**max[°] | 69.7445 | 1.2173 | ???
a1*max[°] | 69.9041 | 1.2201 | ????
a2**min[°] | 6.2192 |  | $$
a1**max[°] | 69.7445 | 1.2173 | ???
a1 [°] | a1 [rad] | x1 [mm] | x1" [mm] | a2 [°] | a2 [rad] | x2* | x2** | x2 [mm] | x2"=x2-x2(a1=32°)
-32 | -0.55851 | 170.8184 | 0 | 107.9638 | 1.8843 | -74.0197 | 320.8317 | 246.812 | 0
-30 | -0.5236 | 168.3042 | 2.5142 | 105.9638 | 1.8494 | -66.007 | 319.5759 | 253.5688 | 6.7568
-25 | -0.43633 | 161.1798 | 9.6386 | 100.9638 | 1.7621 | -45.6451 | 317 | 271.3549 | 24.5429
-20 | -0.34907 | 153.0278 | 17.7906 | 95.9638 | 1.6749 | -24.9358 | 315.322 | 290.3861 | 43.5741
-15 | -0.2618 | 144.0371 | 26.7813 | 90.9638 | 1.5876 | -4.0368 | 314.6218 | 310.585 | 63.773
-10 | -0.17453 | 134.3713 | 36.4471 | 85.9638 | 1.5004 | 16.893 | 314.9333 | 331.8263 | 85.0143
-5 | -0.087266 | 124.1705 | 46.6479 | 80.9638 | 1.4131 | 37.6942 | 316.2414 | 353.9356 | 107.1236
0 | 0 | 113.5519 | 57.2665 | 75.9638 | 1.3258 | 58.2086 | 318.4834 | 376.692 | 129.88
5 | 0.087266 | 102.6094 | 68.209 | 70.9638 | 1.2386 | 78.2799 | 321.5532 | 399.8331 | 153.0211
10 | 0.17453 | 91.4131 | 79.4053 | 65.9638 | 1.1513 | 97.7555 | 325.3086 | 423.0641 | 176.2521
15 | 0.2618 | 80.0088 | 90.8096 | 60.9638 | 1.064 | 116.4871 | 329.5797 | 446.0668 | 199.2548
20 | 0.34907 | 68.4167 | 102.4017 | 55.9638 | 0.97675 | 134.3321 | 334.1782 | 468.5103 | 221.6983
25 | 0.43633 | 56.6298 | 114.1886 | 50.9638 | 0.88949 | 151.1548 | 338.9061 | 490.0609 | 243.2489
27.772 | 0.48471 | 49.999 | 120.8194 | 48.1918 | 0.8411 | 159.9935 | 341.5096 | 501.5031 | 254.6911
30 | 0.5236 | 44.611 | 126.2074 | 45.9638 | 0.80222 | 166.8272 | 343.5637 | 510.3909 | 263.5788
35 | 0.61087 | 32.2874 | 138.531 | 40.9638 | 0.71495 | 181.2299 | 347.956 | 529.1859 | 282.3739
40 | 0.69813 | 19.5397 | 151.2786 | 35.9638 | 0.62769 | 194.2533 | 351.8981 | 546.1514 | 299.3394
45 | 0.7854 | 6.1821 | 164.6363 | 30.9638 | 0.54042 | 205.7983 | 355.2185 | 561.0168 | 314.2048
50 | 0.87266 | -8.0804 | 178.8987 | 25.9638 | 0.45315 | 215.7771 | 357.7628 | 573.5398 | 326.7278
55 | 0.95993 | -23.7469 | 194.5652 | 20.9638 | 0.36589 | 224.1137 | 359.3948 | 583.5084 | 336.6964
60 | 1.0472 | -41.7847 | 212.6031 | 15.9638 | 0.27862 | 230.7446 | 359.9986 | 590.7432 | 343.9312
65 | 1.1345 | -64.6652 | 235.4836 | 10.9638 | 0.19135 | 235.6194 | 359.4793 | 595.0988 | 348.2868
68 | 1.1868 | -84.5867 | 255.405 | 7.9638 | 0.13899 | 237.6854 | 358.5973 | 596.2827 | 349.4707
69.7 | 1.2165 | -106.0563 | 276.8747 | 6.2638 | 0.10932 | 238.5672 | 357.9014 | 596.4687 | 349.6566
-32 | -0.55851 | 170.8184 | 0 | 107.9638 | 1.8843 | -74.0197 | 320.8317 | 246.812 | 0 | für Tranformation
Leider kann ich den Starpunkt Ihrer Berechnung / Messung nicht genau fesdtstellen.

## Calc var
B
Input
| h1 [mm] | 81.25 | Input
| Ds1 [mm] | 15 | input
| Dr2 [mm] | 60 | Input
| r1 [mm] | 61.8466 | .-.
| l1 [mm] | 60 | Input
| Da [ °] | 14.0362 | 0.24498
| h2 [mm] | 32.5 | Input
| r2 [mm] | 120 | Inpur
| l2 [mm] | 180 | Input
| a1max [°] | 69.7445 | 1.2173 | ???
| a1*max[°] | 69.9041 | 1.2201 | ????
| a2**min[°] | 6.2192 |  | $$
| a1 min [°] | -15.7139 | -0.27426 | ???
Input
Ind | a1 [°] | a1 [rad] | x1 [mm] | x1" [mm] | a2 [°] | a2 [rad] | x2* | x2** | x2 [mm] | x2"=x2-x2(a11)
1 | -32 | -0.55851 | 85.4092 | 0 | 107.9638 | 1.8843 | -37.0098 | 160.4158 | 123.406 | 0
2 | -30 | -0.5236 | 84.1521 | 1.2571 | 105.9638 | 1.8494 | -33.0035 | 159.7879 | 126.7844 | 3.3784
3 | -25 | -0.43633 | 80.5899 | 4.8193 | 100.9638 | 1.7621 | -22.8226 | 158.5 | 135.6774 | 12.2714
4 | -20 | -0.34907 | 76.5139 | 8.8953 | 95.9638 | 1.6749 | -12.4679 | 157.661 | 145.1931 | 21.7871
5 | -15 | -0.2618 | 72.0186 | 13.3906 | 90.9638 | 1.5876 | -2.0184 | 157.3109 | 155.2925 | 31.8865
6 | -10 | -0.17453 | 67.1856 | 18.2235 | 85.9638 | 1.5004 | 8.4465 | 157.4667 | 165.9132 | 42.5072
7 | -5 | -0.087266 | 62.0853 | 23.3239 | 80.9638 | 1.4131 | 18.8471 | 158.1207 | 176.9678 | 53.5618
8 | 0 | 0 | 56.7759 | 28.6333 | 75.9638 | 1.3258 | 29.1043 | 159.2417 | 188.346 | 64.94
9 | 5 | 0.087266 | 51.3047 | 34.1045 | 70.9638 | 1.2386 | 39.1399 | 160.7766 | 199.9166 | 76.5106
10 | 10 | 0.17453 | 45.7066 | 39.7026 | 65.9638 | 1.1513 | 48.8777 | 162.6543 | 211.5321 | 88.1261
11 | 15 | 0.2618 | 40.0044 | 45.4048 | 60.9638 | 1.064 | 58.2435 | 164.7899 | 223.0334 | 99.6274
12 | 20 | 0.34907 | 34.2083 | 51.2008 | 55.9638 | 0.97675 | 67.1661 | 167.0891 | 234.2552 | 110.8492
13 | 25 | 0.43633 | 28.3149 | 57.0943 | 50.9638 | 0.88949 | 75.5774 | 169.453 | 245.0305 | 121.6245
14 | 27.772 | 0.48471 | 24.9995 | 60.4097 | 48.1918 | 0.8411 | 79.9968 | 170.7548 | 250.7516 | 127.3456
15 | 30 | 0.5236 | 22.3055 | 63.1037 | 45.9638 | 0.80222 | 83.4136 | 171.7818 | 255.1954 | 131.7894
16 | 35 | 0.61087 | 16.1437 | 69.2655 | 40.9638 | 0.71495 | 90.6149 | 173.978 | 264.593 | 141.1869
17 | 40 | 0.69813 | 9.7699 | 75.6393 | 35.9638 | 0.62769 | 97.1266 | 175.949 | 273.0757 | 149.6697
18 | 45 | 0.7854 | 3.091 | 82.3182 | 30.9638 | 0.54042 | 102.8992 | 177.6093 | 280.5084 | 157.1024
19 | 50 | 0.87266 | -4.0402 | 89.4494 | 25.9638 | 0.45315 | 107.8885 | 178.8814 | 286.7699 | 163.3639
20 | 55 | 0.95993 | -11.8734 | 97.2826 | 20.9638 | 0.36589 | 112.0568 | 179.6974 | 291.7542 | 168.3482
21 | 60 | 1.0472 | -20.8923 | 106.3015 | 15.9638 | 0.27862 | 115.3723 | 179.9993 | 295.3716 | 171.9656
22 | 65 | 1.1345 | -32.3326 | 117.7418 | 10.9638 | 0.19135 | 117.8097 | 179.7397 | 297.5494 | 174.1434
23 | 68 | 1.1868 | -42.2933 | 127.7025 | 7.9638 | 0.13899 | 118.8427 | 179.2986 | 298.1414 | 174.7353
24 | 69.7 | 1.2165 | -53.0281 | 138.4373 | 6.2638 | 0.10932 | 119.2836 | 178.9507 | 298.2343 | 174.8283
.-. | -32 | -0.55851 | 85.4092 | 0 | 107.9638 | 1.8843 | -37.0098 | 160.4158 | 123.406 | 0 | für Tranformation
Nur die Eingabewerte (Geometrie) können verändert (var) werden
Only the input values (geometry) can be changed (var)
↓

## Calc fix (hidden)
B
| h1 [mm] | 162.5
| Ds1 [mm] | 30
| Dr2 [mm] | 120
| r1 [mm] | 123.6932
| l1 [mm] | 120
| Da [ °] | 14.0362 | 0.24498
| h2 [mm] | 65
| r2 [mm] | 240
| l2 [mm] | 360
| a1**max[°] | 69.7445 | 1.2173 | ???
| a1*max[°] | 69.9041 | 1.2201 | ????
| a2**min[°] | 6.2192 |  | $$
| a1**max[°] | 69.7445 | 1.2173 | ???
Ind | a1 [°] | a1 [rad] | x1 [mm] | x1" [mm] | a2 [°] | a2 [rad] | x2* | x2** | x2 [mm] | x2"=x2-x2(a11)
1 | -32 | -0.55851 | 170.8184 | 0 | 107.9638 | 1.8843 | -74.0197 | 320.8317 | 246.812 | 0
2 | -30 | -0.5236 | 168.3042 | 2.5142 | 105.9638 | 1.8494 | -66.007 | 319.5759 | 253.5688 | 6.7568
3 | -25 | -0.43633 | 161.1798 | 9.6386 | 100.9638 | 1.7621 | -45.6451 | 317 | 271.3549 | 24.5429
4 | -20 | -0.34907 | 153.0278 | 17.7906 | 95.9638 | 1.6749 | -24.9358 | 315.322 | 290.3861 | 43.5741
5 | -15 | -0.2618 | 144.0371 | 26.7813 | 90.9638 | 1.5876 | -4.0368 | 314.6218 | 310.585 | 63.773
6 | -10 | -0.17453 | 134.3713 | 36.4471 | 85.9638 | 1.5004 | 16.893 | 314.9333 | 331.8263 | 85.0143
7 | -5 | -0.087266 | 124.1705 | 46.6479 | 80.9638 | 1.4131 | 37.6942 | 316.2414 | 353.9356 | 107.1236
8 | 0 | 0 | 113.5519 | 57.2665 | 75.9638 | 1.3258 | 58.2086 | 318.4834 | 376.692 | 129.88
9 | 5 | 0.087266 | 102.6094 | 68.209 | 70.9638 | 1.2386 | 78.2799 | 321.5532 | 399.8331 | 153.0211
10 | 10 | 0.17453 | 91.4131 | 79.4053 | 65.9638 | 1.1513 | 97.7555 | 325.3086 | 423.0641 | 176.2521
11 | 15 | 0.2618 | 80.0088 | 90.8096 | 60.9638 | 1.064 | 116.4871 | 329.5797 | 446.0668 | 199.2548
12 | 20 | 0.34907 | 68.4167 | 102.4017 | 55.9638 | 0.97675 | 134.3321 | 334.1782 | 468.5103 | 221.6983
13 | 25 | 0.43633 | 56.6298 | 114.1886 | 50.9638 | 0.88949 | 151.1548 | 338.9061 | 490.0609 | 243.2489
14 | 27.772 | 0.48471 | 49.999 | 120.8194 | 48.1918 | 0.8411 | 159.9935 | 341.5096 | 501.5031 | 254.6911
15 | 30 | 0.5236 | 44.611 | 126.2074 | 45.9638 | 0.80222 | 166.8272 | 343.5637 | 510.3909 | 263.5788
16 | 35 | 0.61087 | 32.2874 | 138.531 | 40.9638 | 0.71495 | 181.2299 | 347.956 | 529.1859 | 282.3739
17 | 40 | 0.69813 | 19.5397 | 151.2786 | 35.9638 | 0.62769 | 194.2533 | 351.8981 | 546.1514 | 299.3394
18 | 45 | 0.7854 | 6.1821 | 164.6363 | 30.9638 | 0.54042 | 205.7983 | 355.2185 | 561.0168 | 314.2048
19 | 50 | 0.87266 | -8.0804 | 178.8987 | 25.9638 | 0.45315 | 215.7771 | 357.7628 | 573.5398 | 326.7278
20 | 55 | 0.95993 | -23.7469 | 194.5652 | 20.9638 | 0.36589 | 224.1137 | 359.3948 | 583.5084 | 336.6964
21 | 60 | 1.0472 | -41.7847 | 212.6031 | 15.9638 | 0.27862 | 230.7446 | 359.9986 | 590.7432 | 343.9312
22 | 67.317 | 1.1749 | -79.1833 | 250.0017 | 8.6468 | 0.15091 | 237.2722 | 358.8367 | 596.1088 | 349.2968
23 | 68 | 1.1868 | -84.5867 | 255.405 | 7.9638 | 0.13899 | 237.6854 | 358.5973 | 596.2827 | 349.4707
24 | 69.7 | 1.2165 | -106.0563 | 276.8747 | 6.2638 | 0.10932 | 238.5672 | 357.9014 | 596.4687 | 349.6566
| -32 | -0.55851 | 170.8184 | 0 | 107.9638 | 1.8843 | -74.0197 | 320.8317 | 246.812 | 0 | für Tranformation
Beispiel / unveränderlich / fix
example / immutable / fix
Bild der Firma Dr. Boy GmbH & Co. KG

## Messung (hidden)
x | 0 | 10 | 20 | 30 | 40 | 50 | 60 | 70 | 80 | 90 | 100 | 110 | 120 | 130 | 140 | 150 | 160 | 170 | 180 | 190 | 200 | 210 | 220 | 230 | 240 | 250
y=f(x) | 0 | 24.45 | 47.136 | 69.086 | 90.674 | 112.035 | 133.187 | 154.077 | 174.599 | 194.612 | 213.946 | 232.414 | 249.823 | 265.984 | 280.726 | 293.911 | 305.443 | 315.281 | 323.442 | 330.001 | 335.085 | 338.862 | 341.529 | 343.295 | 344.371 | 344.952
Werner Wagner: Messergebnisse /-werte aus einer CAD-Konstruktion für eine Spritzgusspresse der Firma Dr. Boy / GmbH &co. KG / Spritzgussmaschinen
Der Ausgangspunkt der Messung ist nicht bekannt!

## Calc x1
[11 empty] | B | [7 empty] | B
Input
| h1 [mm] | 81.25 | Input
| Ds1 [mm] | 15 | input
| Dr2 [mm] | 60 | Input
| r1 [mm] | 61.8466 | .-.
| l1 [mm] | 60 | Input
| Da [ °] | 14.0362 | 0.24498
| h2 [mm] | 32.5 | Input
| r2 [mm] | 120 | Inpur
| l2 [mm] | 180 | Input
| a1max °] | 69.7445 | 1.2173 | ???
| a1*max[°] | 69.9041 | 1.2201 | ????
| a2**min[°] | 6.2192 |  | $$
| a1**max[°] | 69.7445 | 1.2173 | ???
| Input |  | wenn a1 gegeben ist | [8 empty] | Input | wenn x1 gegeben ist
Ind | a1 [°] | a1 [rad] | x1 [mm] | x1" [mm] | a2 [°] | a2 [rad] | x2* | x2** | x2 [mm] | x2"=x2-x2(a11) |  | x1 [mm] | p/2 | q | cosa(x1) | a1(x1) [rad] | a1(x1) [ °]
1 | -32 | -0.55851 | 85.4092 | 0 | 107.9638 | 1.8843 | -37.0098 | 160.4158 | 123.406 | 0 |  | 85.4092 | -0.6675 | 0.41296 | 0.84805 | 0.55851 | -32
2 | -30 | -0.5236 | 84.1521 | 1.2571 | 105.9638 | 1.8494 | -33.0035 | 159.7879 | 126.7844 | 3.3784 |  | 84.1521 | -0.66767 | 0.40644 | 0.86603 | 0.5236 | -30
3 | -27.772 | -0.48471 | 82.6348 | 2.7744 | 103.7358 | 1.8105 | -28.4933 | 159.162 | 130.6687 | 7.2627 |  | 82.6348 | -0.66787 | 0.39899 | 0.88481 | 0.48471 | -27.772
4 | -25 | -0.43633 | 80.5899 | 4.8193 | 100.9638 | 1.7621 | -22.8226 | 158.5 | 135.6774 | 12.2714 |  | 80.5899 | -0.66815 | 0.38971 | 0.90631 | 0.43633 | -25
5 | -20 | -0.34907 | 76.5139 | 8.8953 | 95.9638 | 1.6749 | -12.4679 | 157.661 | 145.1931 | 21.7871 |  | 76.5139 | -0.66873 | 0.37378 | 0.93969 | 0.34907 | -20
6 | -15 | -0.2618 | 72.0186 | 13.3906 | 90.9638 | 1.5876 | -2.0184 | 157.3109 | 155.2925 | 31.8865 |  | 72.0186 | -0.6694 | 0.36018 | 0.96593 | 0.2618 | -15
7 | -10 | -0.17453 | 67.1856 | 18.2235 | 85.9638 | 1.5004 | 8.4465 | 157.4667 | 165.9132 | 42.5072 |  | 67.1856 | -0.67016 | 0.35012 | 0.98481 | 0.17453 | -10
8 | -5 | -0.087266 | 62.0853 | 23.3239 | 80.9638 | 1.4131 | 18.8471 | 158.1207 | 176.9678 | 53.5618 |  | 62.0853 | -0.671 | 0.34449 | 0.99619 | 0.087266 | -5
9 | 0 | 0 | 56.7759 | 28.6333 | 75.9638 | 1.3258 | 29.1043 | 159.2417 | 188.346 | 64.94 |  | 56.7759 | -0.67191 | 0.34382 | 1 | 0 | 0
10 | 5 | 0.087266 | 51.3047 | 34.1045 | 70.9638 | 1.2386 | 39.1399 | 160.7766 | 199.9166 | 76.5106 |  | 51.3047 | -0.67287 | 0.34822 | 0.99619 | 0.087266 | 5
11 | 10 | 0.17453 | 45.7066 | 39.7026 | 65.9638 | 1.1513 | 48.8777 | 162.6543 | 211.5321 | 88.1261 |  | 45.7066 | -0.67387 | 0.35743 | 0.98481 | 0.17453 | 10
12 | 15 | 0.2618 | 40.0044 | 45.4048 | 60.9638 | 1.064 | 58.2435 | 164.7899 | 223.0334 | 99.6274 |  | 40.0044 | -0.67489 | 0.37077 | 0.96593 | 0.2618 | 15
13 | 20 | 0.34907 | 34.2083 | 51.2008 | 55.9638 | 0.97675 | 67.1661 | 167.0891 | 234.2552 | 110.8492 |  | 34.2083 | -0.67588 | 0.38722 | 0.93969 | 0.34907 | 20
14 | 25 | 0.43633 | 28.3149 | 57.0943 | 50.9638 | 0.88949 | 75.5774 | 169.453 | 245.0305 | 121.6245 |  | 28.3149 | -0.67683 | 0.40544 | 0.90631 | 0.43633 | 25
15 | 27.772 | 0.48471 | 24.9995 | 60.4097 | 48.1918 | 0.8411 | 79.9968 | 170.7548 | 250.7516 | 127.3456 |  | 24.9995 | -0.67732 | 0.41571 | 0.88481 | 0.48471 | 27.772
16 | 30 | 0.5236 | 22.3055 | 63.1037 | 45.9638 | 0.80222 | 83.4136 | 171.7818 | 255.1954 | 131.7894 |  | 22.3055 | -0.67769 | 0.42379 | 0.86603 | 0.5236 | 30
17 | 35 | 0.61087 | 16.1437 | 69.2655 | 40.9638 | 0.71495 | 90.6149 | 173.978 | 264.593 | 141.1869 |  | 16.1437 | -0.6784 | 0.44042 | 0.81915 | 0.61087 | 35
18 | 40 | 0.69813 | 9.7699 | 75.6393 | 35.9638 | 0.62769 | 97.1266 | 175.949 | 273.0757 | 149.6697 |  | 9.7699 | -0.67894 | 0.45337 | 0.76604 | 0.69813 | 40
19 | 45 | 0.7854 | 3.091 | 82.3182 | 30.9638 | 0.54042 | 102.8992 | 177.6093 | 280.5084 | 157.1024 |  | 3.091 | -0.67922 | 0.46057 | 0.70711 | 0.7854 | 45 | Vorzeichenwechsel
20 | 50 | 0.87266 | -4.0402 | 89.4494 | 25.9638 | 0.45315 | 107.8885 | 178.8814 | 286.7699 | 163.3639 |  | -4.0402 | -0.6792 | 0.45999 | 0.64279 | 0.87266 | 50 | Vorzeichenwechsel
21 | 55 | 0.95993 | -11.8734 | 97.2826 | 20.9638 | 0.36589 | 112.0568 | 179.6974 | 291.7542 | 168.3482 |  | -11.8734 | -0.67879 | 0.44968 | 0.57358 | 0.95993 | 55
22 | 60 | 1.0472 | -20.8923 | 106.3015 | 15.9638 | 0.27862 | 115.3723 | 179.9993 | 295.3716 | 171.9656 |  | -20.8923 | -0.67787 | 0.42787 | 0.5 | 1.0472 | 60
23 | 65 | 1.1345 | -32.3326 | 117.7418 | 10.9638 | 0.19135 | 117.8097 | 179.7397 | 297.5494 | 174.1434 |  | -32.3326 | -0.67619 | 0.39294 | 0.42262 | 1.1345 | 65
24 | 68 | 1.1868 | -42.2933 | 127.7025 | 7.9638 | 0.13899 | 118.8427 | 179.2986 | 298.1414 | 174.7353 |  | -42.2933 | -0.67448 | 0.365 | 0.37461 | 1.1868 | 68
25 | 69.7 | 1.2165 | -53.0281 | 138.4373 | 6.2638 | 0.10932 | 119.2836 | 178.9507 | 298.2343 | 174.8283 |  | -53.0281 | -0.67257 | 0.34631 | 0.34694 | 1.2165 | 69.7
.-. | -32 | -0.55851 | 85.4092 | 0 | 107.9638 | 1.8843 | -37.0098 | 160.4158 | 123.406 | 0 | für Tranformation
Nur die Eingabewerte (Geometrie) können verändert (var) werden
Only the input values (geometry) can be changed (var)
↓
Beispiel / keine Veränderung der Eingabewerte möglich
Example / input values cannot be changed

## Bilder (hidden)
Dr. Boy GmbH & Co. Kg